## Sheet1
Mercury Thermometer
PV=nRT Values | Ice Water | Room Temperature | Warm Water | Steam | Calculated Abs. Zero at P=0
Temperature (Celsius) | 7.5 | 24 | 45.5 | 98
Volume [1D] (cm) | 57 | 61.5 | 66.1 | 66.1
n | constant | constant | constant | constant
R | 8.3145 | 8.3145 | 8.3145 | 8.3145
Pressure (kPa) | 101.325 | 101.325 | 101.325 | 101.325
Constant Volume Gas Thermometer (Sphere)
PV=nRT Values | Ice Water | Warm Water | Boiling Water | Calculated Abs. Zero at P=0 | Room Temperature
Temperature of Sphere (Celsius) | 5.8 | 52.6 | 97.8 | -286.2222 | 24
Pressure (kPa) | 14 | 16 | 18.5 | 0 | 101.325
Volume (cm^3) | constant | constant | constant | constant | constant
n | constant | constant | constant | constant | constant
R | 8.3145 | 8.3145 | 8.3145 | 8.3145 | 8.3145
Error for Abs. Zero Calc
0.047857